## SPECTRODRIVE CİRCUİT
Reference | Qty | Value | Footprint | Datasheet
A1 | 1 | ARDUINO_MEGA_2560_REV3_A000067 | MyLibrary:ARDUINO_ARDUINO_MEGA_2560_REV3_A000067
BZ1 | 1 | Buzzer | Buzzer_Beeper:Buzzer_12x9.5RM7.6 | ~
D1-D2-D3-D4 | 4 | LED | LED_THT:LED_D8.0mm | ~
J1-J2-J3 | 3 | Screw_Terminal_01x02 | MyLibrary:TerminalBlock_bornier-2_P5.08mm | ~
R1-R2 | 2 | LDR07 | OptoDevice:R_LDR_5.1x4.3mm_P3.4mm_Vertical | http://www.tme.eu/de/Document/f2e3ad76a925811312d226c31da4cd7e/LDR07.pdf
R3-R4-R5-R6-R7-R8 | 6 | 220 | Resistor_THT:R_Axial_DIN0204_L3.6mm_D1.6mm_P7.62mm_Horizontal | ~
RV1 | 1 | R_Potentiometer | Potentiometer_THT:Potentiometer_Alps_RK163_Single_Horizontal | ~
SW1 | 1 | Tilt | Button_Switch_THT:SW_PUSH_1P1T_6x3.5mm_H5.0_APEM_MJTP1250 | ~
U1 | 1 | HC-SR04 | MyLibrary:XCVR_HC-SR04
U2 | 1 | L298N | Package_TO_SOT_THT:TO-220-15_P2.54x5.08mm_StaggerOdd_Lead4.58mm_Vertical | http://www.st.com/st-web-ui/static/active/en/resource/technical/document/datasheet/CD00000240.pdf
U3 | 1 | LCD-016N002L | Display:LCD-016N002L | http://www.vishay.com/docs/37299/37299.pdf
U4 | 1 | HC05 | MyLibrary:HC05